## Table S1
Table S1 Analytical conditions and calculated Fermi diad splitting, density and uncertainty in density obtained from isothermal experiments.
Density a | Temperature b | Pressure b | Transducer accuracyc | Total pressure uncertainty d | Calibrated Δ e | Density change f | Prediction interval g | Totol density uncertainty h
ρ | T | P | σP.trans | σP.total | ΔNe calib | (ρmax - ρmin)/(2×1.73) | (ρub - ρlb)/2
g/cm3 | °C | MPa | MPa | MPa | cm-1 | g/cm3 | g/cm3 | g/cm3
0.769 | 23.8 | 7.2 | 0.0144 | 0.10103 | 104.397 | 0.0028 | 0.0057 | 0.0063506
0.794 | 23.8 | 8.2 | 0.0164 | 0.10134 | 104.45 | 0.002 | 0.0053 | 0.0056648
0.829 | 23.8 | 10.1 | 0.0202 | 0.10202 | 104.533 | 0.0014 | 0.0051 | 0.0052887
0.854 | 23.8 | 12.1 | 0.0242 | 0.10289 | 104.596 | 0.0011 | 0.005 | 0.0051196
0.875 | 23.8 | 14 | 0.028 | 0.10385 | 104.643 | 0.0009 | 0.0049 | 0.004982
0.906 | 23.7 | 17.9 | 0.0358 | 0.10622 | 104.732 | 0.0007 | 0.0049 | 0.0049497
0.931 | 23.7 | 21.8 | 0.0436 | 0.10909 | 104.817 | 0.0006 | 0.0048 | 0.0048374
0.961 | 23.7 | 27.6 | 0.0552 | 0.11422 | 104.896 | 0.0005 | 0.0048 | 0.004826
0.985 | 23.7 | 33.4 | 0.0668 | 0.12026 | 104.966 | 0.0005 | 0.0048 | 0.004826
1.006 | 23.7 | 39.2 | 0.0784 | 0.12707 | 105.047 | 0.0004 | 0.0048 | 0.0048166
1.03 | 23.7 | 47 | 0.094 | 0.13724 | 105.107 | 0.0004 | 0.0048 | 0.0048166
1.05 | 23.6 | 54.8 | 0.1096 | 0.14836 | 105.175 | 0.0004 | 0.0049 | 0.0049163
1.073 | 23.6 | 64.5 | 0.129 | 0.16322 | 105.268 | 0.0003 | 0.0049 | 0.0049092
1.093 | 23.6 | 74.2 | 0.1484 | 0.17895 | 105.345 | 0.0003 | 0.0049 | 0.0049092
1.114 | 23.6 | 85.8 | 0.1716 | 0.19861 | 105.428 | 0.0003 | 0.0049 | 0.0049092
1.132 | 23.6 | 97.5 | 0.195 | 0.21915 | 105.498 | 0.0003 | 0.0049 | 0.0049092
1.152 | 23.6 | 111.1 | 0.2222 | 0.24367 | 105.595 | 0.0003 | 0.0049 | 0.0049092
1.17 | 23.6 | 124.6 | 0.2492 | 0.26852 | 105.674 | 0.0003 | 0.0049 | 0.0049092
1.187 | 23.6 | 139.2 | 0.2784 | 0.29582 | 105.753 | 0.0003 | 0.0052 | 0.0052086
1.203 | 23.6 | 153.8 | 0.3076 | 0.32345 | 105.826 | 0.0003 | 0.0057 | 0.0057079
0.719 | 40 | 12.1 | 0.0242 | 0.10289 | 104.127 | 0.0024 | 0.0055 | 0.0060008
0.763 | 40 | 14 | 0.028 | 0.10385 | 104.262 | 0.0016 | 0.0051 | 0.0053451
0.818 | 40 | 17.9 | 0.0358 | 0.10622 | 104.405 | 0.001 | 0.0049 | 0.005001
0.855 | 40 | 21.8 | 0.0436 | 0.10909 | 104.517 | 0.0008 | 0.0048 | 0.0048662
0.896 | 40 | 27.6 | 0.0552 | 0.11422 | 104.638 | 0.0006 | 0.0048 | 0.0048374
0.927 | 40 | 33.4 | 0.0668 | 0.12026 | 104.727 | 0.0005 | 0.0048 | 0.004826
0.953 | 40 | 39.2 | 0.0784 | 0.12707 | 104.806 | 0.0005 | 0.0048 | 0.004826
0.982 | 40 | 47 | 0.094 | 0.13724 | 104.9 | 0.0004 | 0.0048 | 0.0048166
1.006 | 40 | 54.8 | 0.1096 | 0.14836 | 104.981 | 0.0004 | 0.0048 | 0.0048166
1.031 | 40 | 64.5 | 0.129 | 0.16322 | 105.077 | 0.0004 | 0.0048 | 0.0048166
1.054 | 40 | 74.2 | 0.1484 | 0.17895 | 105.153 | 0.0003 | 0.0048 | 0.0048094
1.077 | 40 | 85.8 | 0.1716 | 0.19861 | 105.247 | 0.0003 | 0.0048 | 0.0048094
1.098 | 40 | 97.5 | 0.195 | 0.21915 | 105.327 | 0.0003 | 0.0048 | 0.0048094
1.12 | 40 | 111.1 | 0.2222 | 0.24367 | 105.412 | 0.0003 | 0.0048 | 0.0048094
1.139 | 40 | 124.6 | 0.2492 | 0.26852 | 105.503 | 0.0003 | 0.0048 | 0.0048094
1.158 | 40 | 139.2 | 0.2784 | 0.29582 | 105.572 | 0.0003 | 0.0048 | 0.0048094
1.175 | 40 | 153.8 | 0.3076 | 0.32345 | 105.659 | 0.0003 | 0.0049 | 0.0049092
0.749 | 60.1 | 21.8 | 0.0436 | 0.10909 | 104.133 | 0.0012 | 0.005 | 0.005142
0.81 | 60.1 | 27.6 | 0.0552 | 0.11422 | 104.314 | 0.0008 | 0.0049 | 0.0049649
0.853 | 60.1 | 33.4 | 0.0668 | 0.12026 | 104.439 | 0.0007 | 0.0048 | 0.0048508
0.886 | 60.1 | 39.2 | 0.0784 | 0.12707 | 104.536 | 0.0006 | 0.0048 | 0.0048374
0.922 | 60.1 | 47 | 0.094 | 0.13724 | 104.647 | 0.0005 | 0.0048 | 0.004826
0.95 | 60.1 | 54.8 | 0.1096 | 0.14836 | 104.744 | 0.0004 | 0.0048 | 0.0048166
0.981 | 60 | 64.5 | 0.129 | 0.16322 | 104.849 | 0.0004 | 0.0048 | 0.0048166
1.007 | 60.1 | 74.2 | 0.1484 | 0.17895 | 104.936 | 0.0004 | 0.0048 | 0.0048166
1.033 | 60.1 | 85.8 | 0.1716 | 0.19861 | 105.027 | 0.0004 | 0.0048 | 0.0048166
1.057 | 60 | 97.5 | 0.195 | 0.21915 | 105.11 | 0.0003 | 0.0048 | 0.0048094
1.08 | 60.1 | 111.1 | 0.2222 | 0.24367 | 105.205 | 0.0003 | 0.0048 | 0.0048094
1.102 | 60.1 | 124.6 | 0.2492 | 0.26852 | 105.292 | 0.0003 | 0.0048 | 0.0048094
1.122 | 60 | 139.2 | 0.2784 | 0.29582 | 105.385 | 0.0003 | 0.0048 | 0.0048094
1.141 | 60 | 153.8 | 0.3076 | 0.32345 | 105.473 | 0.0003 | 0.0048 | 0.0048094
0.719 | 80.2 | 27.6 | 0.0552 | 0.11422 | 104.006 | 0.0011 | 0.005 | 0.0051196
0.776 | 80 | 33.4 | 0.0668 | 0.12026 | 104.169 | 0.0008 | 0.0049 | 0.0049649
0.818 | 80.1 | 39.2 | 0.0784 | 0.12707 | 104.288 | 0.0007 | 0.0048 | 0.0048508
0.861 | 80.1 | 47 | 0.094 | 0.13724 | 104.416 | 0.0006 | 0.0048 | 0.0048374
0.896 | 80.1 | 54.8 | 0.1096 | 0.14836 | 104.522 | 0.0005 | 0.0048 | 0.004826
0.931 | 80.1 | 64.5 | 0.129 | 0.16322 | 104.635 | 0.0004 | 0.0048 | 0.0048166
0.961 | 80 | 74.2 | 0.1484 | 0.17895 | 104.723 | 0.0004 | 0.0048 | 0.0048166
0.99 | 80.1 | 85.8 | 0.1716 | 0.19861 | 104.815 | 0.0004 | 0.0048 | 0.0048166
1.016 | 80 | 97.5 | 0.195 | 0.21915 | 104.933 | 0.0004 | 0.0048 | 0.0048166
1.042 | 80.1 | 111.1 | 0.2222 | 0.24367 | 105.031 | 0.0004 | 0.0048 | 0.0048166
1.066 | 80.2 | 124.6 | 0.2492 | 0.26852 | 105.119 | 0.0003 | 0.0048 | 0.0048094
1.088 | 80.1 | 139.2 | 0.2784 | 0.29582 | 105.218 | 0.0003 | 0.0048 | 0.0048094
1.108 | 80.1 | 153.8 | 0.3076 | 0.32345 | 105.3 | 0.0003 | 0.0048 | 0.0048094
0.699 | 100.1 | 33.4 | 0.0668 | 0.12026 | 103.937 | 0.0009 | 0.0051 | 0.0051788
0.751 | 100.1 | 39.2 | 0.0784 | 0.12707 | 104.073 | 0.0008 | 0.0049 | 0.0049649
0.802 | 100 | 47 | 0.094 | 0.13724 | 104.214 | 0.0006 | 0.0048 | 0.0048374
0.842 | 100.1 | 54.8 | 0.1096 | 0.14836 | 104.328 | 0.0005 | 0.0048 | 0.004826
0.882 | 100 | 64.5 | 0.129 | 0.16322 | 104.452 | 0.0005 | 0.0048 | 0.004826
0.915 | 100 | 74.2 | 0.1484 | 0.17895 | 104.557 | 0.0004 | 0.0048 | 0.0048166
0.948 | 100.1 | 85.8 | 0.1716 | 0.19861 | 104.649 | 0.0004 | 0.0048 | 0.0048166
0.977 | 100 | 97.5 | 0.195 | 0.21915 | 104.748 | 0.0004 | 0.0048 | 0.0048166
1.006 | 100.1 | 111.1 | 0.2222 | 0.24367 | 104.866 | 0.0004 | 0.0048 | 0.0048166
1.031 | 100.1 | 124.6 | 0.2492 | 0.26852 | 104.954 | 0.0004 | 0.0048 | 0.0048166
1.055 | 100.1 | 139.2 | 0.2784 | 0.29582 | 105.05 | 0.0003 | 0.0047 | 0.0047096
1.076 | 100 | 153.8 | 0.3076 | 0.32345 | 105.13 | 0.0003 | 0.0047 | 0.0047096
0.745 | 120.1 | 47 | 0.094 | 0.13724 | 103.969 | 0.0007 | 0.0049 | 0.0049497
0.79 | 120.2 | 54.8 | 0.1096 | 0.14836 | 104.095 | 0.0006 | 0.0048 | 0.0048374
0.835 | 120.2 | 64.5 | 0.129 | 0.16322 | 104.214 | 0.0005 | 0.0048 | 0.004826
0.872 | 120 | 74.2 | 0.1484 | 0.17895 | 104.347 | 0.0005 | 0.0048 | 0.004826
0.908 | 120.2 | 85.8 | 0.1716 | 0.19861 | 104.466 | 0.0004 | 0.0048 | 0.0048166
0.939 | 120.1 | 97.5 | 0.195 | 0.21915 | 104.568 | 0.0004 | 0.0048 | 0.0048166
0.97 | 120.2 | 111.1 | 0.2222 | 0.24367 | 104.677 | 0.0004 | 0.0048 | 0.0048166
0.997 | 120.2 | 124.6 | 0.2492 | 0.26852 | 104.77 | 0.0004 | 0.0048 | 0.0048166
1.023 | 120.1 | 139.2 | 0.2784 | 0.29582 | 104.884 | 0.0004 | 0.0047 | 0.004717
1.046 | 120.2 | 153.8 | 0.3076 | 0.32345 | 104.961 | 0.0004 | 0.0047 | 0.004717
0.74 | 140.1 | 54.8 | 0.1096 | 0.14836 | 103.894 | 0.0006 | 0.0049 | 0.0049366
0.79 | 140 | 64.5 | 0.129 | 0.16322 | 104.044 | 0.0006 | 0.0048 | 0.0048374
0.83 | 140 | 74.2 | 0.1484 | 0.17895 | 104.16 | 0.0005 | 0.0048 | 0.004826
0.869 | 140.1 | 85.8 | 0.1716 | 0.19861 | 104.299 | 0.0005 | 0.0048 | 0.004826
0.903 | 140.1 | 97.5 | 0.195 | 0.21915 | 104.403 | 0.0004 | 0.0048 | 0.0048166
0.936 | 140.2 | 111.1 | 0.2222 | 0.24367 | 104.521 | 0.0004 | 0.0048 | 0.0048166
0.965 | 140 | 124.6 | 0.2492 | 0.26852 | 104.611 | 0.0004 | 0.0048 | 0.0048166
0.992 | 140.2 | 139.2 | 0.2784 | 0.29582 | 104.707 | 0.0004 | 0.0048 | 0.0048166
1.016 | 140.2 | 153.8 | 0.3076 | 0.32345 | 104.806 | 0.0004 | 0.0048 | 0.0048166
0.694 | 160.1 | 54.8 | 0.1096 | 0.14836 | 103.769 | 0.0007 | 0.0052 | 0.0052469
0.747 | 160.1 | 64.5 | 0.129 | 0.16322 | 103.906 | 0.0006 | 0.0049 | 0.0049366
0.79 | 160.1 | 74.2 | 0.1484 | 0.17895 | 104.029 | 0.0005 | 0.0048 | 0.004826
0.832 | 160.1 | 85.8 | 0.1716 | 0.19861 | 104.154 | 0.0005 | 0.0048 | 0.004826
0.868 | 160.2 | 97.5 | 0.195 | 0.21915 | 104.269 | 0.0005 | 0.0048 | 0.004826
0.903 | 160.1 | 111.1 | 0.2222 | 0.24367 | 104.384 | 0.0004 | 0.0048 | 0.0048166
0.933 | 160.1 | 124.6 | 0.2492 | 0.26852 | 104.473 | 0.0004 | 0.0048 | 0.0048166
0.962 | 160.2 | 139.2 | 0.2784 | 0.29582 | 104.538 | 0.0004 | 0.0048 | 0.0048166
0.988 | 160.2 | 153.8 | 0.3076 | 0.32345 | 104.646 | 0.0004 | 0.0048 | 0.0048166
0.707 | 180 | 64.5 | 0.129 | 0.16322 | 103.798 | 0.0006 | 0.0051 | 0.0051352
0.752 | 180 | 74.2 | 0.1484 | 0.17895 | 103.902 | 0.0006 | 0.0049 | 0.0049366
0.797 | 180.1 | 85.8 | 0.1716 | 0.19861 | 104.014 | 0.0005 | 0.0048 | 0.004826
0.835 | 180.1 | 97.5 | 0.195 | 0.21915 | 104.152 | 0.0005 | 0.0048 | 0.004826
0.872 | 180 | 111.1 | 0.2222 | 0.24367 | 104.271 | 0.0004 | 0.0048 | 0.0048166
0.904 | 180 | 124.6 | 0.2492 | 0.26852 | 104.356 | 0.0004 | 0.0048 | 0.0048166
0.934 | 179.9 | 139.2 | 0.2784 | 0.29582 | 104.426 | 0.0004 | 0.0048 | 0.0048166
0.96 | 180 | 153.8 | 0.3076 | 0.32345 | 104.536 | 0.0004 | 0.0048 | 0.0048166
0.717 | 200.1 | 74.2 | 0.1484 | 0.17895 | 103.776 | 0.0006 | 0.0053 | 0.0053339
0.764 | 200 | 85.8 | 0.1716 | 0.19861 | 103.892 | 0.0005 | 0.005 | 0.0050249
0.803 | 200 | 97.5 | 0.195 | 0.21915 | 104.005 | 0.0005 | 0.005 | 0.0050249
0.842 | 200 | 111.1 | 0.2222 | 0.24367 | 104.108 | 0.0005 | 0.005 | 0.0050249
0.875 | 200.1 | 124.6 | 0.2492 | 0.26852 | 104.216 | 0.0004 | 0.005 | 0.005016
0.906 | 200.2 | 139.2 | 0.2784 | 0.29582 | 104.327 | 0.0004 | 0.0049 | 0.0049163
0.935 | 199.9 | 153.8 | 0.3076 | 0.32345 | 104.439 | 0.0004 | 0.005 | 0.005016
a Densities calculated using Span and Wagner EOS.
b Temperature and pressure fluctuation during analysis was within ±0.1°C and ±0.1MPa, respectively, which are lower than ±0.001 g/cm3 throughout all P–T conditions.
c The uncertainty of the pressure transducer is ±0.2% of the reading.
d Total pressure uncertainty is defined by σP.total = (pressure change2+ σP.trans2)0.5 = (0.12+ σP.trans2)0.5
e Calculated from Equation (1).
f Uncertainty in density during analysis is estimated by dividing the half-values of the maximum (ρmax) and minimum (ρmin) densities by 31/2, assuming that the densities are uniformly distributed (i.e., rectangular distribution) within the range of ρmax and ρmin.
g Half of the difference between the upper (ρub) and lower (ρlb) bounds of the prediction interval at 1σ of Equation (2).
h Total density uncertainty is defined by (Density change2 + Prediction interval2)0.5.

## Table S2
Table S2 Analytical conditions and calculated Fermi diad splitting, density and uncertainty in density obtained from near isochoric experiments.
Density a | Temperature | Temperature change b | Pressure | Pressure change b | Transducer accuracyc | Total pressure uncertainty d | Calibrated Δ e | Density change f | Prediction interval g | Totol density uncertainty h
ρ | T | σT | P | σP.change | σP.trans | σP.total | ΔNe calib | (ρmax - ρmin)/(2×1.73) | (ρub - ρlb)/2
g/cm3 | °C | °C | MPa | MPa | MPa | MPa | cm-1 | g/cm3 | g/cm3 | g/cm3
1.156 | 60 | 0.2 | 166.4 | 0.7 | 0.3328 | 0.77508 | 105.528 | 0.0004 | 0.0048 | 0.0048166
1.181 | 60.5 | 0.5 | 190.3 | 0.6 | 0.3806 | 0.71053 | 105.637 | 0.0007 | 0.005 | 0.0050488
1.145 | 82.4 | 0.2 | 188 | 0.4 | 0.376 | 0.54898 | 105.453 | 0.0004 | 0.0048 | 0.0048166
1.142 | 80.1 | 0.1 | 181.5 | 1.1 | 0.363 | 1.1583 | 105.435 | 0.0003 | 0.0048 | 0.0048094
1.163 | 80.1 | 0.1 | 201.4 | 0.1 | 0.4028 | 0.41503 | 105.516 | 0.0003 | 0.0049 | 0.0049092
1.143 | 100 | 0.3 | 209 | 0.6 | 0.418 | 0.73125 | 105.391 | 0.0005 | 0.0049 | 0.0049254
1.136 | 100.1 | 0.1 | 202.2 | 0.1 | 0.4044 | 0.41658 | 105.362 | 0.0003 | 0.0048 | 0.0048094
1.125 | 100 | 0 | 192.3 | 0.2 | 0.3846 | 0.43349 | 105.316 | 0.0002 | 0.0048 | 0.0048042
1.114 | 100 | 0 | 182.9 | 0.1 | 0.3658 | 0.37922 | 105.267 | 0.0002 | 0.0048 | 0.0048042
1.101 | 100 | 0 | 172.3 | 0.5 | 0.3446 | 0.60725 | 105.216 | 0.0003 | 0.0048 | 0.0048094
1.09 | 100 | 0 | 163.7 | 0 | 0.3274 | 0.3274 | 105.175 | 0.0003 | 0.0047 | 0.0047096
1.119 | 120 | 0.1 | 211.2 | 0.2 | 0.4224 | 0.46736 | 105.254 | 0.0003 | 0.0048 | 0.0048094
1.097 | 120 | 0 | 192.5 | 0.2 | 0.385 | 0.43385 | 105.162 | 0.0003 | 0.0048 | 0.0048094
1.073 | 120.1 | 0 | 172.9 | 0.4 | 0.3458 | 0.52875 | 105.056 | 0.0003 | 0.0047 | 0.0047096
1.045 | 120.1 | 0 | 153.5 | 0.2 | 0.307 | 0.3664 | 104.943 | 0.0003 | 0.0047 | 0.0047096
1.11 | 139.9 | 0.1 | 227 | 0.1 | 0.454 | 0.46488 | 105.176 | 0.0003 | 0.0048 | 0.0048094
1.094 | 140 | 0.1 | 212.3 | 0.1 | 0.4246 | 0.43622 | 105.111 | 0.0003 | 0.0048 | 0.0048094
1.076 | 140.1 | 0 | 197.3 | 0.3 | 0.3946 | 0.49569 | 105.028 | 0.0003 | 0.0048 | 0.0048094
1.059 | 140.1 | 0 | 183.2 | 0.1 | 0.3664 | 0.3798 | 104.953 | 0.0003 | 0.0048 | 0.0048094
1.039 | 140.1 | 0 | 168.8 | 0.1 | 0.3376 | 0.3521 | 104.875 | 0.0003 | 0.0048 | 0.0048094
1.016 | 140.2 | 0.1 | 153.9 | 0.1 | 0.3078 | 0.32364 | 104.777 | 0.0003 | 0.0048 | 0.0048094
1.093 | 160.1 | 0.1 | 233.7 | 0.1 | 0.4674 | 0.47798 | 105.085 | 0.0003 | 0.0049 | 0.0049092
1.07 | 160.2 | 0.1 | 212.6 | 0 | 0.4252 | 0.4252 | 105.004 | 0.0003 | 0.0048 | 0.0048094
1.045 | 160 | 0.1 | 192.8 | 0.1 | 0.3856 | 0.39836 | 104.889 | 0.0003 | 0.0048 | 0.0048094
1.019 | 159.9 | 0 | 173.7 | 0 | 0.3474 | 0.3474 | 104.778 | 0.0003 | 0.0048 | 0.0048094
0.988 | 160 | 0.1 | 153.6 | 0.2 | 0.3072 | 0.36657 | 104.674 | 0.0003 | 0.0048 | 0.0048094
1.081 | 179.9 | 0 | 243.4 | 0.2 | 0.4868 | 0.52628 | 105.02 | 0.0003 | 0.005 | 0.005009
1.056 | 180 | 0 | 220.9 | 0.6 | 0.4418 | 0.74511 | 104.93 | 0.0003 | 0.0049 | 0.0049092
1.02 | 179.8 | 0 | 192.4 | 0.4 | 0.3848 | 0.55504 | 104.786 | 0.0003 | 0.0048 | 0.0048094
0.985 | 180 | 0 | 168.4 | 0.3 | 0.3368 | 0.45104 | 104.652 | 0.0003 | 0.0048 | 0.0048094
0.961 | 180 | 0 | 153.9 | 0.1 | 0.3078 | 0.32364 | 104.56 | 0.0003 | 0.0048 | 0.0048094
1.065 | 200 | 0.5 | 248.7 | 0.3 | 0.4974 | 0.58087 | 104.949 | 0.0005 | 0.0055 | 0.0055227
a Densities calculated using Span and Wagner EOS.
b Error is standard deviation.
c The uncertainty of the pressure transducer is ±0.2% of the reading.
d Total pressure uncertainty is defined by σP.total = (pressure change2+ σP.trans2)0.5 = (0.12+ σP.trans2)0.5
e Calculated from Equation (1).
f Uncertainty in density during analysis is estimated by dividing the half-values of the maximum (ρmax) and minimum (ρmin) densities by 31/2, assuming that the densities are uniformly distributed (i.e., rectangular distribution) within the range of ρmax and ρmin.
g Half of the difference between the upper (ρub) and lower (ρlb) bounds of the prediction interval at 1σ of Equation (2).
h Total density uncertainty is defined by (Density change2 + Prediction interval2)0.5.

## Table S3
Table S3 Inclusion size, inclusion depth, laser power, Fermi diad splitting, and uncertainty in peak splitting obtained from natural fluid inclusions.
Sample name | Inclusion diameter | Inclusion depth | Pill | σPill | ΔNe calib a | Δcalib = ΔNe calib + δEq.2 b | Average | Error c
| µm | µm | mW | mW | cm-1 | cm-1 | cm-1 | cm-1
En2A sp03 fi031 | 4.1 | 5.3 | 4.7 | 0.141 | 105.877 | 105.816 | 105.827 | 0.024
|  |  | 4.7 | 0.141 | 105.898 | 105.837
|  |  | 4.7 | 0.141 | 105.891 | 105.83
|  |  | 4.7 | 0.141 | 105.856 | 105.795
|  |  | 4.7 | 0.141 | 105.919 | 105.858
|  |  | 7.9 | 0.237 | 105.919 | 105.858 | 105.819 | 0.029
|  |  | 7.9 | 0.237 | 105.87 | 105.809
|  |  | 7.9 | 0.237 | 105.848 | 105.787
|  |  | 7.9 | 0.237 | 105.862 | 105.801
|  |  | 7.9 | 0.237 | 105.9 | 105.839
|  |  | 11.3 | 0.357 | 105.844 | 105.783 | 105.807 | 0.018
|  |  | 11.3 | 0.357 | 105.87 | 105.809
|  |  | 11.3 | 0.357 | 105.855 | 105.794
|  |  | 11.3 | 0.357 | 105.887 | 105.826
|  |  | 11.3 | 0.357 | 105.884 | 105.823
|  |  | 14.4 | 0.432 | 105.823 | 105.762 | 105.785 | 0.028
|  |  | 14.4 | 0.432 | 105.866 | 105.805
|  |  | 14.4 | 0.432 | 105.882 | 105.821
|  |  | 14.4 | 0.432 | 105.839 | 105.778
|  |  | 14.4 | 0.432 | 105.818 | 105.757
En2A sp04 fi026 | 4.7 | 7.9 | 4.7 | 0.141 | 104.799 | 104.738 | 104.73 | 0.023
|  |  | 4.7 | 0.141 | 104.756 | 104.695
|  |  | 4.7 | 0.141 | 104.781 | 104.72
|  |  | 4.7 | 0.141 | 104.813 | 104.752
|  |  | 4.7 | 0.141 | 104.806 | 104.745
|  |  | 7.9 | 0.237 | 104.803 | 104.742 | 104.696 | 0.027
|  |  | 7.9 | 0.237 | 104.736 | 104.675
|  |  | 7.9 | 0.237 | 104.755 | 104.694
|  |  | 7.9 | 0.237 | 104.737 | 104.676
|  |  | 7.9 | 0.237 | 104.752 | 104.691
|  |  | 11.3 | 0.357 | 104.739 | 104.678 | 104.657 | 0.047
|  |  | 11.3 | 0.357 | 104.723 | 104.662
|  |  | 11.3 | 0.357 | 104.675 | 104.614
|  |  | 11.3 | 0.357 | 104.783 | 104.722
|  |  | 11.3 | 0.357 | 104.671 | 104.61
|  |  | 14.4 | 0.432 | 104.688 | 104.627 | 104.606 | 0.022
|  |  | 14.4 | 0.432 | 104.69 | 104.629
|  |  | 14.4 | 0.432 | 104.666 | 104.605
|  |  | 14.4 | 0.432 | 104.644 | 104.583
|  |  | 14.4 | 0.432 | 104.645 | 104.584
En2A sp03 fi146 | 4.8 | 5.7 | 4.7 | 0.141 | 104.265 | 104.204 | 104.232 | 0.02
|  |  | 4.7 | 0.141 | 104.287 | 104.226
|  |  | 4.7 | 0.141 | 104.289 | 104.228
|  |  | 4.7 | 0.141 | 104.303 | 104.242
|  |  | 4.7 | 0.141 | 104.319 | 104.258
|  |  | 7.9 | 0.237 | 104.229 | 104.168 | 104.173 | 0.014
|  |  | 7.9 | 0.237 | 104.255 | 104.194
|  |  | 7.9 | 0.237 | 104.222 | 104.161
|  |  | 7.9 | 0.237 | 104.223 | 104.162
|  |  | 7.9 | 0.237 | 104.241 | 104.18
|  |  | 11.3 | 0.357 | 104.177 | 104.116 | 104.111 | 0.01
|  |  | 11.3 | 0.357 | 104.176 | 104.115
|  |  | 11.3 | 0.357 | 104.171 | 104.11
|  |  | 11.3 | 0.357 | 104.18 | 104.119
|  |  | 11.3 | 0.357 | 104.154 | 104.093
|  |  | 14.4 | 0.432 | 104.143 | 104.082 | 104.088 | 0.008
|  |  | 14.4 | 0.432 | 104.155 | 104.094
|  |  | 14.4 | 0.432 | 104.152 | 104.091
|  |  | 14.4 | 0.432 | 104.138 | 104.077
|  |  | 14.4 | 0.432 | 104.155 | 104.094
En2A sp03 fi154 d | 4.2 | 14.8 | 4.7 | 0.141 | 103.574 | 103.396 | 103.36 | 0.056
|  |  | 4.7 | 0.141 | 103.584 | 103.406
|  |  | 4.7 | 0.141 | 103.564 | 103.386
|  |  | 4.7 | 0.141 | 103.448 | 103.27
|  |  | 4.7 | 0.141 | 103.522 | 103.344
|  |  | 7.9 | 0.237 | 103.512 | 103.334 | 103.33 | 0.013
|  |  | 7.9 | 0.237 | 103.507 | 103.329
|  |  | 7.9 | 0.237 | 103.495 | 103.317
|  |  | 7.9 | 0.237 | 103.498 | 103.32
|  |  | 7.9 | 0.237 | 103.529 | 103.351
|  |  | 11.3 | 0.357 | 103.497 | 103.319 | 103.309 | 0.011
|  |  | 11.3 | 0.357 | 103.481 | 103.303
|  |  | 11.3 | 0.357 | 103.476 | 103.298
|  |  | 11.3 | 0.357 | 103.481 | 103.303
|  |  | 11.3 | 0.357 | 103.502 | 103.324
|  |  | 14.4 | 0.432 | 103.427 | 103.249 | 103.273 | 0.021
|  |  | 14.4 | 0.432 | 103.476 | 103.298
|  |  | 14.4 | 0.432 | 103.453 | 103.275
|  |  | 14.4 | 0.432 | 103.433 | 103.255
|  |  | 14.4 | 0.432 | 103.466 | 103.288
En2A opx07 fi008 | 9.8 | 10.6 | 4.7 | 0.141 | 105.739 | 105.664 | 105.672 | 0.011
|  |  | 4.7 | 0.141 | 105.749 | 105.674
|  |  | 4.7 | 0.141 | 105.761 | 105.686
|  |  | 4.7 | 0.141 | 105.735 | 105.66
|  |  | 4.7 | 0.141 | 105.753 | 105.678
|  |  | 7.9 | 0.237 | 105.735 | 105.66 | 105.659 | 0.009
|  |  | 7.9 | 0.237 | 105.724 | 105.649
|  |  | 7.9 | 0.237 | 105.738 | 105.663
|  |  | 7.9 | 0.237 | 105.746 | 105.671
|  |  | 7.9 | 0.237 | 105.728 | 105.653
|  |  | 11.3 | 0.357 | 105.718 | 105.643 | 105.655 | 0.012
|  |  | 11.3 | 0.357 | 105.734 | 105.659
|  |  | 11.3 | 0.357 | 105.73 | 105.655
|  |  | 11.3 | 0.357 | 105.72 | 105.645
|  |  | 11.3 | 0.357 | 105.747 | 105.672
|  |  | 14.4 | 0.432 | 105.722 | 105.647 | 105.655 | 0.006
|  |  | 14.4 | 0.432 | 105.734 | 105.659
|  |  | 14.4 | 0.432 | 105.728 | 105.653
|  |  | 14.4 | 0.432 | 105.729 | 105.654
|  |  | 14.4 | 0.432 | 105.737 | 105.662
En2A opx06 fi010 | 9.9 | 13.4 | 4.7 | 0.141 | 104.772 | 104.697 | 104.728 | 0.02
|  |  | 4.7 | 0.141 | 104.824 | 104.749
|  |  | 4.7 | 0.141 | 104.812 | 104.737
|  |  | 4.7 | 0.141 | 104.811 | 104.736
|  |  | 4.7 | 0.141 | 104.796 | 104.721
|  |  | 7.9 | 0.237 | 104.805 | 104.73 | 104.719 | 0.01
|  |  | 7.9 | 0.237 | 104.8 | 104.725
|  |  | 7.9 | 0.237 | 104.778 | 104.703
|  |  | 7.9 | 0.237 | 104.791 | 104.716
|  |  | 7.9 | 0.237 | 104.794 | 104.719
|  |  | 11.3 | 0.357 | 104.792 | 104.717 | 104.706 | 0.01
|  |  | 11.3 | 0.357 | 104.775 | 104.7
|  |  | 11.3 | 0.357 | 104.775 | 104.7
|  |  | 11.3 | 0.357 | 104.791 | 104.716
|  |  | 11.3 | 0.357 | 104.771 | 104.696
|  |  | 14.4 | 0.432 | 104.781 | 104.706 | 104.708 | 0.003
|  |  | 14.4 | 0.432 | 104.786 | 104.711
|  |  | 14.4 | 0.432 | 104.787 | 104.712
|  |  | 14.4 | 0.432 | 104.781 | 104.706
|  |  | 14.4 | 0.432 | 104.782 | 104.707
En2A opx06 fi005 | 18.6 | 52.8 | 4.7 | 0.141 | 104.256 | 104.181 | 104.195 | 0.012
|  |  | 4.7 | 0.141 | 104.265 | 104.19
|  |  | 4.7 | 0.141 | 104.273 | 104.198
|  |  | 4.7 | 0.141 | 104.288 | 104.213
|  |  | 4.7 | 0.141 | 104.269 | 104.194
|  |  | 7.9 | 0.237 | 104.245 | 104.17 | 104.178 | 0.006
|  |  | 7.9 | 0.237 | 104.25 | 104.175
|  |  | 7.9 | 0.237 | 104.259 | 104.184
|  |  | 7.9 | 0.237 | 104.259 | 104.184
|  |  | 7.9 | 0.237 | 104.253 | 104.178
|  |  | 11.3 | 0.357 | 104.231 | 104.156 | 104.154 | 0.011
|  |  | 11.3 | 0.357 | 104.224 | 104.149
|  |  | 11.3 | 0.357 | 104.219 | 104.144
|  |  | 11.3 | 0.357 | 104.224 | 104.149
|  |  | 11.3 | 0.357 | 104.247 | 104.172
|  |  | 14.4 | 0.432 | 104.212 | 104.137 | 104.15 | 0.007
|  |  | 14.4 | 0.432 | 104.231 | 104.156
|  |  | 14.4 | 0.432 | 104.228 | 104.153
|  |  | 14.4 | 0.432 | 104.226 | 104.151
|  |  | 14.4 | 0.432 | 104.227 | 104.152
a Fermi diad splits calibrated using measured and known distances between the Ne lines according to the explanation presented by Lamadrid et al. (2017).
b δEq.2 is a correction term for determining the density of an unknown FIs from the measured Δ using Equation (2). Calculated δEq.2 is -0.0608 for data obtained from Cr-spinel, while δEq.2 = -0.0752 for data obtained from orthopyroxene.
c Error is standard deviation (n = 5).
d Correction term δ for this sample is calculated by using Equation of Kawakami et al. (2003), Equation (10) of Hagiwara et al. (2020), and 2 standard fluid inclusion with known density because experimental calibration of Equation (2) of this study did not cover density lower than approx. 0.7g/cm3. Calculated δKawakami03 is -0.1783.